## Tabelle1
Name | Variable | Value | Unit | SI-Unit
Diffusivity | D | 1.88e-16 | m^2/s | 1.88e-16 | m^2/s
Difference of caloric energy in solid and liquid state | ΔG | 43 | kJ/gfw | 377192.9825 | J/kg
Shear modulus | μ | 78 | GPa | 78000000000 | Pa
Burgers-vector | b | 1e-09 | m | 1e-09 | m
Volumetric expansion coefficient Mg/Fe | α | 0.058292 |  | 0.058292
Boundary diffusion parameter | γ | 10 | 1/m | 10 | 1/m
Evolution parameter of dislocation density | β | 1000000000000000 | s^2/kg*m | 1000000000000000 | s^2/kg*m
Mg concentration in the liquid | c_L | 0.3 |  | 0.3
Interface mobility | M_int | 1e-17 | s | 1e-17 | s
| A | 7.5439e-10 | 1/s | A (Test) | 1.7677e-11
| B | 1.6653e-13 | 1/s | B(Test) | 2.8743e-08
| D_bar | 1.88e-14 | 1/s | D_bar (Test) | 6.6324e-14
| γ | 10 | 1/m | γ (Test) | 65.9862
| T_End | 81815555341261168 |  | T_End (Test) | 64348.9321
| R_Max | 354.7719 |  | R_Max (Test) | 1.2222e-05
| T_Max | 3.9215e+17 |  | T_Max (Test) | 43003.5261
| B_threshold | 9.5108e-11 |  | B_threshold | 6.8504e-12 | If B>B_threshold the crystal is considered unstable and will recrystallize
If B<B_threshold the crystal is considered stable and the estimated values for T_End, R_Max and T_Max are irrelevant